## Sheet1
ESP32-CAM Target Camera - Parts List - Version 1 - 1st February 2025
Part Name | Type | Part Detail / Description | QTY | Price (EA) | Price (Tot.) | Used For | Supplier | Supplier Part #
Screw - 4g x 1/2" (2.9 x 12mm) | Fastener | Black Zinc, Countersunk Phillips Self Tapper - ANSI B18.6.4 | 4 | 0.07 | 0.28 | Mounting Main Section to Battery Section | www.boltandnut.com.au | 01C412BZ
Screw - 4g x 1/4" (2.9 x 6.5mm) | Fastener | Black Zinc, Countersunk Phillips Self Tapper - ANSI B18.6.4 | 8 | 0.05 | 0.4 | PCB Face Plate - Mounting to Enclosure (Main Section) | www.boltandnut.com.au | 01C414BZ
Screw - 4g x 1/4" (2.9 x 6.5mm) | Fastener | Black Zinc, Countersunk Phillips Self Tapper - ANSI B18.6.4 | 7 | 0.05 | 0.35 | PCB Battery Cover - Mounting to Enclosure (Battery Section) | www.boltandnut.com.au | 01C414BZ
Screw - 4g x 1/4" (2.9 x 6.5mm) | Fastener | Black Zinc, Countersunk Phillips Self Tapper - ANSI B18.6.4 | 8 | 0.05 | 0.4 | Mounting Main board to Battery Board via Locating Blocks | www.boltandnut.com.au | 01C414BZ
Screw - 4g x 1/4" (2.9 x 6.5mm) | Fastener | Black Zinc, Countersunk Phillips Self Tapper - ANSI B18.6.4 | 4 | 0.05 | 0.2 | Mounting AA Battery Holder to Battery PCB Board | www.boltandnut.com.au | 01C414BZ
Screw - 4g x 1/4" (2.9 x 6.5mm) | Fastener | Black Zinc, Countersunk Phillips Self Tapper - ANSI B18.6.4 | 4 | 0.05 | 0.2 | Mounting of Nut Holder Base Plate | www.boltandnut.com.au | 01C414BZ
Screw - 4g x 1/4" (2.9 x 6.5mm) | Fastener | Black Zinc, Countersunk Phillips Self Tapper - ANSI B18.6.4 | 4 | 0.05 | 0.2 | Mounting of Antenna Holder Base Plate | www.boltandnut.com.au | 01C414BZ
3D Printed Part - Locating Blocks | 3D Printed Object | Material ABS/PETG, .STL File Contains All 4 Blocks | 1 | 3 | 3 | Mounting of ESP32 Main Board to Battery Board | https://mixmakes.net/ | N/A
3D Printed Parts - Enclosure | 3D Printed Object | Material ABS/PETG, Main Section, Battery Section, Cover, Antenna and Nut Holder | 1 | 6 | 6 | All the 3D Printed Parts for the Enclosure/Assembly | https://mixmakes.net/ | N/A
Bivar PLPC1-188 Light Pipe | Misc / Light Pipe | Light Pipe to Allow LED Light to Transmit Light from Inside to Outside Enclosure | 5 | 1.36 | 6.8 | Inserted into LED Light Holes on Main Section Enclosure | https://au.rs-online.com/web/p/led-light-pipes/1749707 | PLPC1-188
Resistor 750r ohm | Semiconductors | RES 0.5W MTL 750R 1% MINI - 150 Ohm 0.5 Watt Metal Film Resistors | 5 | 0.1 | 0.5 | Soldered onto ESP32 Main Board | www.jaycar.com.au | RR0569
Resistor 100k ohm | Semiconductors | RES 0.5W MTL 100K 1% MINI - 100k Ohm 0.5 Watt Metal Film Resistors | 2 | 0.1 | 0.2 | Soldered onto ESP32 Main Board | www.jaycar.com.au | RR0620
LED - Tower Type (Blue) | LED Lights | LED 2MM DIF TOWER TYPE BLU 780MCD | 2 | 0.41 | 0.82 | Soldered onto ESP32 Main Board, LED Pins Bent at 90 deg. | www.jaycar.com.au | ZD0080
LED - Tower Type (Green) | LED Lights | LED 2MM DIF TOWER TYPE GRN 2200MCD | 1 | 0.52 | 0.52 | Soldered onto ESP32 Main Board, LED Pins Bent at 90 deg. | www.jaycar.com.au | ZD0070
LED - Tower Type (Yellow) | LED Lights | LED 2MM DIF TOWER TYPE YEL 270MCD | 1 | 0.41 | 0.41 | Soldered onto ESP32 Main Board, LED Pins Bent at 90 deg. | www.jaycar.com.au | ZD0050
LED - Tower Type (Red) | LED Lights | LED 2MM DIF TOWER TYPE RED 600MCD | 1 | 0.41 | 0.41 | Soldered onto ESP32 Main Board, LED Pins Bent at 90 deg. | www.jaycar.com.au | ZD0040
IC Socket - 16 Pin (8 Each Side) | Misc / Electronics | SKT IC TIN/G 16PIN/300MIL - Generic IC Socket | 1 | 0.4 | 0.4 | Soldered onto ESP32 Main Board - IC Socket Gets Cut in Half | www.jaycar.com.au | PI6502
2 Way PCB Mount Screw Term. 5mm Pitch | Misc / Electronics | Screw Mount Terminal Block for Providing Power to ESP32 Main PCB Board | 1 | 0.95 | 0.95 | Soldered onto ESP32 Main Board - Switch/Battery Holder Wires Connected | www.jaycar.com.au | HM3172
40 Way 2.54mm Header Pins | Misc / Electronics | HEADER SGL VRT 40WAY P=2.54MM, Cut to Suit Sizes on ES32 Main Board | 1 | 0.3 | 0.3 | Soldered onto ESP32 Main Board, 3 x 2 PINS, 1 x 3 PINS | www.jaycar.com.au | HM3212
SPST Ultra Mini Rocker Switch | Misc / Electronics | Snap in fitting. SPST 250VAC 6A. Black body, black actuator | 1 | 2 | 2 | Inserted into Main Section, Wires Soldered and Connected to Term. Block | www.jaycar.com.au | SK0975
Cardboard Box |  |  | 1 | 5 | 5
Cardboard |  |  | 1 | 5.6 | 5.6
Business Card |  |  | 3 | 0.1 | 0.3
ESP32-CAM Board + Camera | Main CPU + Camera | ESP32-CAM + OV2490 Camera Module | 1 | 10 | 10 | ESP32-CAM + OV2490 Camera Module, Plugs into ESP32 Main PCB Board | Ali Express | N/A
4 x AA Battery Holder | Misc / Battery Holder | Dimensions of Battery Holder Must Be (1.5cm H x 6.2cm W x 5.8cm L) | 1 | 3 | 3 | Mounted to Battery Board via 4 x Self Tapping Screws | Ali Express | N/A
PCB - ESP32 Main Board | Printed Circuit Board | PCB - ESP32 Main Board | 1 | 5 | 5 | Main Board which has the ESP32-CAM Module Inserted into the IC Holder | PCB Way (China) | W601849AS2Y15
PCB - Battery Board | Printed Circuit Board | PCB - Battery Board | 1 | 5 | 5 | Battery Board which has the 4xAA Battery Holder Screwed to it | PCB Way (China) | W601849AS2Y18
PCB - Cover - Front | Printed Circuit Board | PCB - Cover - Front | 1 | 5 | 5 | Cover that gets screwed to the Main Section of the Enclosure | PCB Way (China) | W601849AS2Y19
PCB - Cover - Rear/Battery | Printed Circuit Board | PCB - Cover - Rear/Battery | 1 | 5 | 5 | Cover that gets screwed to the Battery Section of the Enclosure | PCB Way (China) | W601849AS2Y14
Total Cost ($AUD) |  |  |  |  | 68.24
Note: All Prices are in $AUD (Australian Dollars), Subject to change based on currency rate and supply/manufacture costs
Note: Prices do not include shipping fees, they are prices based off minimum quantities from suppliers